## README
RISA-3D Material Library in Imperial units, for Python Solver Rev.2
Source: nine screenshots in the Materials folder (RISA-3D Materials spreadsheet, one sheet per tab, plus the Masonry Self Weight dialog).
Units as shown in RISA: E and strengths in ksi, density in kips per cubic foot, thermal coefficient in 1e-5 per °F.
Blue numbers are inputs. Black cells in the shaded 'Solver check' columns are live formulas and recalculate if an input is edited.
The 'All Materials' sheet is a flat, solver-ready table: one row per material.
Notes on the source screenshots:
Wood rows 7 to 12: labels are truncated on screen; the full label was reconstructed from the Species column.
Aluminum row 6: label reads '6061-T6...' on screen; strengths (Ftu 24, Fty 15 ksi) match welded 6061-T6, so it is labelled '6061-T6 (welded)'.
Stainless SS1: the numbers sit under ksi headers but have SI magnitudes (193,100 MPa, 206.843 MPa = 30 ksi, 517.107 MPa = 75 ksi). Recorded as displayed; check the RISA unit setting before using this row.
General RIGID: G is blank in RISA; E is 1e+6 ksi.
Companion file: RISA_Materials_Library_Metric.xlsx holds the same library in Standard Metric units.
Sheet index
Hot Rolled | Hot rolled steel: A36, A572, A992, A500
Cold Formed | Cold formed steel: A570, A607
Wood | Solid sawn, glulam and LVL species keys
Concrete | Normal and lightweight, 3 to 4 ksi (20.7 to 27.6 MPa)
Masonry | Concrete and clay masonry plus self-weight settings
Aluminum | 3003, 5052, 6061, 6063 alloys
Stainless | SS1 with Ramberg-Osgood n
General | Generic isotropic materials and RIGID
All Materials | Flat solver-ready table
Glossary | What every column means and how the solver uses it

## Hot Rolled
Hot Rolled Materials (RISA-3D), Imperial units
Source screenshot: Materials-SS-Hot-Rolled-TAB.png. Blue = input. Shaded = live formula check.
Label | E [ksi] | G [ksi] | Nu | Therm. Coeff. [1e-5/°F] | Density [k/ft³] | Yield [ksi] | Ry | Fu [ksi] | Rt | Solver check: G = E/(2(1+Nu)) [ksi] | Diff vs table G
A36 Gr.36 | 29000 | 11154 | 0.3 | 0.65 | 0.49 | 36 | 1.5 | 58 | 1.2 | 11153.8462 | 0.001379%
A572 Gr.50 | 29000 | 11154 | 0.3 | 0.65 | 0.49 | 50 | 1.1 | 58 | 1.2 | 11153.8462 | 0.001379%
A992 | 29000 | 11154 | 0.3 | 0.65 | 0.49 | 50 | 1.1 | 58 | 1.2 | 11153.8462 | 0.001379%
A500 Gr.42 | 29000 | 11154 | 0.3 | 0.65 | 0.49 | 42 | 1.3 | 58 | 1.1 | 11153.8462 | 0.001379%
A500 Gr.46 | 29000 | 11154 | 0.3 | 0.65 | 0.49 | 46 | 1.2 | 58 | 1.1 | 11153.8462 | 0.001379%

## Cold Formed
Cold Formed Materials (RISA-3D), Imperial units
Source screenshot: Materials-SS-Cold-Formed-TAB.png. Blue = input. Shaded = live formula check.
Label | E [ksi] | G [ksi] | Nu | Therm. Coeff. [1e-5/°F] | Density [k/ft³] | Yield [ksi] | Fu [ksi] | Solver check: G = E/(2(1+Nu)) [ksi] | Diff vs table G
A570_33 | 29500 | 11346 | 0.3 | 0.65 | 0.49 | 33 | 52 | 11346.1538 | -0.001356%
A607_C1_55 | 29500 | 11346 | 0.3 | 0.65 | 0.49 | 55 | 70 | 11346.1538 | -0.001356%

## Wood
Wood Materials (RISA-3D), Imperial units
Source screenshot: Materials-SS-Wood-TAB.png. Blue = input. Shaded = live formula check.
Label | Type | Database | Species | Grade | Cm | Ci | Emod | Nu | Therm. Coeff. [1e-5/°F] | Density [k/ft³]
DF/SPine | Solid Sawn | Visually Graded | Com Species Group I DF,SP | No.1 | No | No | 1 | 0.3 | 0.3 | 0.035
HF/Spruce Fir | Solid Sawn | Visually Graded | Com Species Group II HF,SPF | No.1 | No | No | 1 | 0.3 | 0.3 | 0.035
DF | Solid Sawn | Visually Graded | Douglas Fir-Larch | No.1 | No | No | 1 | 0.3 | 0.3 | 0.035
SP | Solid Sawn | Visually Graded | Southern Pine | No.1 | No | No | 1 | 0.3 | 0.3 | 0.035
HF | Solid Sawn | Visually Graded | Hem-Fir | No.1 | No | No | 1 | 0.3 | 0.3 | 0.035
SPF | Solid Sawn | Visually Graded | Spruce-Pine-fir | No.1 | No | No | 1 | 0.3 | 0.3 | 0.035
24F-1.8E DF_BAL | Glulam | NDS Table 5A | 24F-1.8E_DF_BAL | na | No | No | 1 | 0.3 | 0.3 | 0.035
24F-1.8E DF_UNBAL | Glulam | NDS Table 5A | 24F-1.8E_DF_UNBAL | na | No | No | 1 | 0.3 | 0.3 | 0.035
24F-1.8E SP_BAL | Glulam | NDS Table 5A | 24F-1.8E_SP_BAL | na | No | No | 1 | 0.3 | 0.3 | 0.035
24F-1.8E SP_UNBAL | Glulam | NDS Table 5A | 24F-1.8E_SP_UNBAL | na | No | No | 1 | 0.3 | 0.3 | 0.035
LVL-PRL 1.5E_2250F | Custom | N/A | LVL_PRL_1.5E_2250F | na | No | No | 1 | 0.3 | 0.3 | 0.035
LVL-PRL 2.0E_2900F | Custom | N/A | LVL_PRL_2.0E_2900F | na | No | No | 1 | 0.3 | 0.3 | 0.035
Cm and Ci checkboxes are all unchecked in the source. Labels in rows 7 to 12 reconstructed from the Species column (truncated on screen).

## Concrete
Concrete Materials (RISA-3D), Imperial units
Source screenshot: Materials-SS-Concrete-TAB.png. Blue = input. Shaded = live formula check.
Label | E [ksi] | G [ksi] | Nu | Therm. Coeff. [1e-5/°F] | Density [k/ft³] | f'c [ksi] | Lambda | Flex Steel [ksi] | Shear Steel [ksi] | Solver check: G = E/(2(1+Nu)) [ksi] | Diff vs table G
Conc3000NW | 3156 | 1372 | 0.15 | 0.6 | 0.145 | 3 | 1 | 60 | 60 | 1372.1739 | -0.01267%
Conc3500NW | 3409 | 1482 | 0.15 | 0.6 | 0.145 | 3.5 | 1 | 60 | 60 | 1482.1739 | -0.01173%
Conc4000NW | 3644 | 1584 | 0.15 | 0.6 | 0.145 | 4 | 1 | 60 | 60 | 1584.3478 | -0.02195%
Conc3000LW | 2085 | 907 | 0.15 | 0.6 | 0.11 | 3 | 0.75 | 60 | 60 | 906.5217 | 0.05276%
Conc3500LW | 2252 | 979 | 0.15 | 0.6 | 0.11 | 3.5 | 0.75 | 60 | 60 | 979.1304 | -0.01332%
Conc4000LW | 2408 | 1047 | 0.15 | 0.6 | 0.11 | 4 | 0.75 | 60 | 60 | 1046.9565 | 0.004153%

## Masonry
Masonry Materials (RISA-3D), Imperial units
Source screenshot: Materials-SS-Masonry-TAB.png. Blue = input. Shaded = live formula check.
Label | E [ksi] | G [ksi] | Nu | Therm. Coeff. [1e-5/°F] | Self Weight [k/ft³] | f'm [ksi] | Flex Steel [ksi] | Shear Steel [ksi] | Solver check: G = E/(2(1+Nu)) [ksi] | Diff vs table G
Concrete Matl | 1350 | 540 | 0.25 | 0.6 | Custom | 1.5 | 60 | 60 | 540 | 0%
Clay Matl | 1050 | 420 | 0.25 | 0.6 | Custom | 1.5 | 60 | 60 | 420 | 0%
Masonry Self Weight dialog (Masonry-Self-Weight-WND.png)
Selected method | Using Block and Grout Properties
Block Material | Conc 115 pcf
Grout Weight | 140 pcf
Uniform Density alternative (not selected) [k/ft³] | 0.08

## Aluminum
Aluminum Materials (RISA-3D), Imperial units
Source screenshot: Materials-SS-Aluminum-TAB.png. Blue = input. Shaded = live formula check.
Label | E [ksi] | G [ksi] | Nu | Therm. Coeff. [1e-5/°F] | Density [k/ft³] | Table B.4 | kt | Ftu [ksi] | Fty [ksi] | Fcy [ksi] | Fsu [ksi] | Ct | Solver check: G = E/(2(1+Nu)) [ksi] | Diff vs table G
3003-H14 | 10100 | 3787.5 | 0.33 | 1.3 | 0.173 | Table B.4-1 | 1 | 19 | 16 | 13 | 12 | 141 | 3796.9925 | -0.25%
6061-T6 | 10100 | 3787.5 | 0.33 | 1.3 | 0.173 | Table B.4-2 | 1 | 38 | 35 | 35 | 24 | 141 | 3796.9925 | -0.25%
6063-T5 | 10100 | 3787.5 | 0.33 | 1.3 | 0.173 | Table B.4-2 | 1 | 22 | 16 | 16 | 13 | 141 | 3796.9925 | -0.25%
6063-T6 | 10100 | 3787.5 | 0.33 | 1.3 | 0.173 | Table B.4-2 | 1 | 30 | 25 | 25 | 19 | 141 | 3796.9925 | -0.25%
5052-H34 | 10200 | 3787.5 | 0.33 | 1.3 | 0.173 | Table B.4-1 | 1 | 34 | 26 | 24 | 20 | 141 | 3834.5865 | -1.228%
6061-T6 (welded) | 10100 | 3787.5 | 0.33 | 1.3 | 0.173 | Table B.4-2 | 1 | 24 | 15 | 15 | 15 | 141 | 3796.9925 | -0.25%
Row 6 label truncated on screen ('6061-T6...'); strengths match welded 6061-T6.

## Stainless
Stainless Materials (RISA-3D), Imperial units
Source screenshot: Materials-SS-Stainless-TAB.png. Blue = input. Shaded = live formula check.
Label | E [ksi] | G [ksi] | Nu | Therm. Coeff. [1e-5/°F] | Density [k/ft³] | n | Yield [ksi] | Fu [ksi] | Solver check: G = E/(2(1+Nu)) [ksi] | Diff vs table G
SS1 | 193100 | 74325.484 | 0.3 | 1.674 | 8.009 | 5.6 | 206.843 | 517.107 | 74269.2308 | 0.07574%
Values as displayed. Magnitudes are SI (MPa) under ksi headers: 206.843 MPa = 30 ksi, 517.107 MPa = 75 ksi, 193,100 MPa = 28,000 ksi. Verify RISA unit setting before use.

## General
General Materials (RISA-3D), Imperial units
Source screenshot: Materials-SS-General-TAB.png. Blue = input. Shaded = live formula check.
Label | E [ksi] | G [ksi] | Nu | Therm. Coeff. [1e-5/°F] | Density [k/ft³] | Plate Methodology | Solver check: G = E/(2(1+Nu)) [ksi] | Diff vs table G
gen_Conc3NW | 3155 | 1372 | 0.15 | 0.6 | 0.145 | Isotropic | 1371.7391 | 0.01902%
gen_Conc4NW | 3644 | 1584 | 0.15 | 0.6 | 0.145 | Isotropic | 1584.3478 | -0.02195%
gen_Conc3LW | 2085 | 906 | 0.15 | 0.6 | 0.11 | Isotropic | 906.5217 | -0.05755%
gen_Conc4LW | 2408 | 1047 | 0.15 | 0.6 | 0.11 | Isotropic | 1046.9565 | 0.004153%
gen_Alum | 10600 | 4077 | 0.3 | 1.29 | 0.173 | Isotropic | 4076.9231 | 0.001887%
gen_Steel | 29000 | 11154 | 0.3 | 0.65 | 0.49 | Isotropic | 11153.8462 | 0.001379%
RIGID | 1000000 |  | 0.3 | 0 | 0 | Isotropic | 384615.3846 | n/a
RIGID: G left blank in RISA; use for stiff links only. E shown as 1e+6 ksi.

## All Materials
All Materials, flat table for the solver (Imperial)
Blue = input. Strength column holds Yield for steels, f'c for concrete, f'm for masonry, Fty for aluminum.
Category | Label | E [ksi] | G [ksi] | Nu | Therm. Coeff. [1e-5/°F] | Density [k/ft³] | Yield / f'c / f'm [ksi] | Fu [ksi]
Hot Rolled | A36 Gr.36 | 29000 | 11154 | 0.3 | 0.65 | 0.49 | 36 | 58
Hot Rolled | A572 Gr.50 | 29000 | 11154 | 0.3 | 0.65 | 0.49 | 50 | 58
Hot Rolled | A992 | 29000 | 11154 | 0.3 | 0.65 | 0.49 | 50 | 58
Hot Rolled | A500 Gr.42 | 29000 | 11154 | 0.3 | 0.65 | 0.49 | 42 | 58
Hot Rolled | A500 Gr.46 | 29000 | 11154 | 0.3 | 0.65 | 0.49 | 46 | 58
Cold Formed | A570_33 | 29500 | 11346 | 0.3 | 0.65 | 0.49 | 33 | 52
Cold Formed | A607_C1_55 | 29500 | 11346 | 0.3 | 0.65 | 0.49 | 55 | 70
Wood | DF/SPine |  |  | 0.3 | 0.3 | 0.035
Wood | HF/Spruce Fir |  |  | 0.3 | 0.3 | 0.035
Wood | DF |  |  | 0.3 | 0.3 | 0.035
Wood | SP |  |  | 0.3 | 0.3 | 0.035
Wood | HF |  |  | 0.3 | 0.3 | 0.035
Wood | SPF |  |  | 0.3 | 0.3 | 0.035
Wood | 24F-1.8E DF_BAL |  |  | 0.3 | 0.3 | 0.035
Wood | 24F-1.8E DF_UNBAL |  |  | 0.3 | 0.3 | 0.035
Wood | 24F-1.8E SP_BAL |  |  | 0.3 | 0.3 | 0.035
Wood | 24F-1.8E SP_UNBAL |  |  | 0.3 | 0.3 | 0.035
Wood | LVL-PRL 1.5E_2250F |  |  | 0.3 | 0.3 | 0.035
Wood | LVL-PRL 2.0E_2900F |  |  | 0.3 | 0.3 | 0.035
Concrete | Conc3000NW | 3156 | 1372 | 0.15 | 0.6 | 0.145 | 3
Concrete | Conc3500NW | 3409 | 1482 | 0.15 | 0.6 | 0.145 | 3.5
Concrete | Conc4000NW | 3644 | 1584 | 0.15 | 0.6 | 0.145 | 4
Concrete | Conc3000LW | 2085 | 907 | 0.15 | 0.6 | 0.11 | 3
Concrete | Conc3500LW | 2252 | 979 | 0.15 | 0.6 | 0.11 | 3.5
Concrete | Conc4000LW | 2408 | 1047 | 0.15 | 0.6 | 0.11 | 4
Masonry | Concrete Matl | 1350 | 540 | 0.25 | 0.6 | Custom | 1.5
Masonry | Clay Matl | 1050 | 420 | 0.25 | 0.6 | Custom | 1.5
Aluminum | 3003-H14 | 10100 | 3787.5 | 0.33 | 1.3 | 0.173 | 16 | 19
Aluminum | 6061-T6 | 10100 | 3787.5 | 0.33 | 1.3 | 0.173 | 35 | 38
Aluminum | 6063-T5 | 10100 | 3787.5 | 0.33 | 1.3 | 0.173 | 16 | 22
Aluminum | 6063-T6 | 10100 | 3787.5 | 0.33 | 1.3 | 0.173 | 25 | 30
Aluminum | 5052-H34 | 10200 | 3787.5 | 0.33 | 1.3 | 0.173 | 26 | 34
Aluminum | 6061-T6 (welded) | 10100 | 3787.5 | 0.33 | 1.3 | 0.173 | 15 | 24
Stainless | SS1 | 193100 | 74325.484 | 0.3 | 1.674 | 8.009 | 206.843 | 517.107
General | gen_Conc3NW | 3155 | 1372 | 0.15 | 0.6 | 0.145
General | gen_Conc4NW | 3644 | 1584 | 0.15 | 0.6 | 0.145
General | gen_Conc3LW | 2085 | 906 | 0.15 | 0.6 | 0.11
General | gen_Conc4LW | 2408 | 1047 | 0.15 | 0.6 | 0.11
General | gen_Alum | 10600 | 4077 | 0.3 | 1.29 | 0.173
General | gen_Steel | 29000 | 11154 | 0.3 | 0.65 | 0.49
General | RIGID | 1000000 |  | 0.3 | 0 | 0
Count of materials | 41
Stainless SS1 row: see the Stainless sheet note before using it.

## Glossary
Column glossary: what each property means and how the solver uses it
Column | Meaning and use in the solver
Label | Material name the solver looks up when a member or plate references a material.
E [ksi] | Modulus of elasticity. Drives axial (EA) and flexural (EI) stiffness terms in the element stiffness matrix.
G [ksi] | Shear modulus. Drives torsional stiffness (GJ) and shear deformation. For isotropic materials G = E / (2(1+Nu)).
Nu | Poisson's ratio. Ties G to E; also used in plate/shell stiffness.
Therm. Coeff. [1e-5/°F] | Coefficient of thermal expansion, in units of 1e-5 per °F. Multiply by 1e-5 before use: steel 0.65 means 6.5e-6 /°F.
Density [k/ft³] | Unit weight in kips per cubic foot. Self-weight load = Density x cross-section area x length.
Yield [ksi] / Fy | Yield strength used by steel design checks (AISC, AISI).
Fu [ksi] | Ultimate tensile strength, used for rupture and connection checks.
Ry, Rt | Expected-strength factors (AISC 341): Ry x Fy = expected yield, Rt x Fu = expected tensile strength, for seismic capacity design.
f'c [ksi] | Specified compressive strength of concrete. E is derived from it: E = 57,000 x sqrt(f'c psi) for normal weight.
Lambda | Lightweight concrete modification factor (ACI 318): 1.0 normal weight, 0.75 all-lightweight.
Flex Steel / Shear Steel [ksi] | Yield strength of flexural and shear reinforcement used in concrete and masonry design.
f'm [ksi] | Specified compressive strength of masonry assembly; E = 900 f'm for concrete masonry and 700 f'm for clay masonry (TMS 402).
Self Weight (masonry) | Set to Custom: RISA computes wall weight from block material and grout weight rather than a single density.
Type / Database / Species / Grade (wood) | Keys into the NDS supplement tables. Design values (Fb, Fv, E) come from the table, not from this row.
Cm, Ci (wood) | Wet-service and incising adjustment factors, applied when checked.
Emod (wood) | Multiplier on the tabulated wood E, default 1.0.
Table B.4, kt, Ct (aluminum) | Aluminum Design Manual buckling-constant table, tension coefficient, and the compression constant Ct.
Ftu, Fty, Fcy, Fsu (aluminum) | Tensile ultimate, tensile yield, compressive yield, and shear ultimate strengths.
n (stainless) | Ramberg-Osgood strain-hardening exponent for the nonlinear stainless stress-strain curve.
Plate Methodology | Isotropic: same E in every direction for plate/shell elements.