## README
RISA-3D Material Library in Standard Metric units, for Python Solver Rev.2
Source: nine screenshots in the Materials folder (RISA-3D Materials spreadsheet, one sheet per tab, plus the Masonry Self Weight dialog).
Units: E and strengths in MPa, unit weight in kN/m³, thermal coefficient in 1e-6 per °C. Values were converted from the RISA Imperial display using 1 ksi = 6.894757 MPa, 1 k/ft³ = 157.0875 kN/m³, 1e-5/°F = 18 x 1e-6/°C (all from 1 in = 25.4 mm, 1 lbf = 4.4482216152605 N). E rounded to 1 MPa, strengths to 0.1 MPa, unit weight to 0.01 kN/m³.
Blue numbers are inputs. Black cells in the shaded 'Solver check' columns are live formulas and recalculate if an input is edited.
The 'All Materials' sheet is a flat, solver-ready table: one row per material.
Notes on the source screenshots:
Wood rows 7 to 12: labels are truncated on screen; the full label was reconstructed from the Species column.
Aluminum row 6: label reads '6061-T6...' on screen; strengths (Ftu 24, Fty 15 ksi) match welded 6061-T6, so it is labelled '6061-T6 (welded)'.
Stainless SS1: carried over unconverted, because its RISA display values are already SI magnitudes (193,100 MPa; 206.843 MPa = 30 ksi; 517.107 MPa = 75 ksi). Its thermal coefficient (1.674) and density (8.009) are kept as displayed; confirm their basis in RISA before use.
General RIGID: G is blank in RISA; E is 1e+6 ksi = 6,894,757 MPa.
Companion file: RISA_Materials_Library_Imperial.xlsx holds the same library in Imperial units.
Sheet index
Hot Rolled | Hot rolled steel: A36, A572, A992, A500
Cold Formed | Cold formed steel: A570, A607
Wood | Solid sawn, glulam and LVL species keys
Concrete | Normal and lightweight, 3 to 4 ksi (20.7 to 27.6 MPa)
Masonry | Concrete and clay masonry plus self-weight settings
Aluminum | 3003, 5052, 6061, 6063 alloys
Stainless | SS1 with Ramberg-Osgood n
General | Generic isotropic materials and RIGID
All Materials | Flat solver-ready table
Glossary | What every column means and how the solver uses it

## Hot Rolled
Hot Rolled Materials (RISA-3D), Standard Metric units
Source screenshot: Materials-SS-Hot-Rolled-TAB.png. Blue = input. Shaded = live formula check.
Label | E [MPa] | G [MPa] | Nu | Therm. Coeff. [1e-6/°C] | Density [kN/m³] | Yield [MPa] | Ry | Fu [MPa] | Rt | Solver check: G = E/(2(1+Nu)) [MPa] | Diff vs table G
A36 Gr.36 | 199948 | 76904 | 0.3 | 11.7 | 76.97 | 248.2 | 1.5 | 399.9 | 1.2 | 76903.0769 | 0.0012%
A572 Gr.50 | 199948 | 76904 | 0.3 | 11.7 | 76.97 | 344.7 | 1.1 | 399.9 | 1.2 | 76903.0769 | 0.0012%
A992 | 199948 | 76904 | 0.3 | 11.7 | 76.97 | 344.7 | 1.1 | 399.9 | 1.2 | 76903.0769 | 0.0012%
A500 Gr.42 | 199948 | 76904 | 0.3 | 11.7 | 76.97 | 289.6 | 1.3 | 399.9 | 1.1 | 76903.0769 | 0.0012%
A500 Gr.46 | 199948 | 76904 | 0.3 | 11.7 | 76.97 | 317.2 | 1.2 | 399.9 | 1.1 | 76903.0769 | 0.0012%

## Cold Formed
Cold Formed Materials (RISA-3D), Standard Metric units
Source screenshot: Materials-SS-Cold-Formed-TAB.png. Blue = input. Shaded = live formula check.
Label | E [MPa] | G [MPa] | Nu | Therm. Coeff. [1e-6/°C] | Density [kN/m³] | Yield [MPa] | Fu [MPa] | Solver check: G = E/(2(1+Nu)) [MPa] | Diff vs table G
A570_33 | 203395 | 78228 | 0.3 | 11.7 | 76.97 | 227.5 | 358.5 | 78228.8462 | -0.001082%
A607_C1_55 | 203395 | 78228 | 0.3 | 11.7 | 76.97 | 379.2 | 482.6 | 78228.8462 | -0.001082%

## Wood
Wood Materials (RISA-3D), Standard Metric units
Source screenshot: Materials-SS-Wood-TAB.png. Blue = input. Shaded = live formula check.
Label | Type | Database | Species | Grade | Cm | Ci | Emod | Nu | Therm. Coeff. [1e-6/°C] | Density [kN/m³]
DF/SPine | Solid Sawn | Visually Graded | Com Species Group I DF,SP | No.1 | No | No | 1 | 0.3 | 5.4 | 5.5
HF/Spruce Fir | Solid Sawn | Visually Graded | Com Species Group II HF,SPF | No.1 | No | No | 1 | 0.3 | 5.4 | 5.5
DF | Solid Sawn | Visually Graded | Douglas Fir-Larch | No.1 | No | No | 1 | 0.3 | 5.4 | 5.5
SP | Solid Sawn | Visually Graded | Southern Pine | No.1 | No | No | 1 | 0.3 | 5.4 | 5.5
HF | Solid Sawn | Visually Graded | Hem-Fir | No.1 | No | No | 1 | 0.3 | 5.4 | 5.5
SPF | Solid Sawn | Visually Graded | Spruce-Pine-fir | No.1 | No | No | 1 | 0.3 | 5.4 | 5.5
24F-1.8E DF_BAL | Glulam | NDS Table 5A | 24F-1.8E_DF_BAL | na | No | No | 1 | 0.3 | 5.4 | 5.5
24F-1.8E DF_UNBAL | Glulam | NDS Table 5A | 24F-1.8E_DF_UNBAL | na | No | No | 1 | 0.3 | 5.4 | 5.5
24F-1.8E SP_BAL | Glulam | NDS Table 5A | 24F-1.8E_SP_BAL | na | No | No | 1 | 0.3 | 5.4 | 5.5
24F-1.8E SP_UNBAL | Glulam | NDS Table 5A | 24F-1.8E_SP_UNBAL | na | No | No | 1 | 0.3 | 5.4 | 5.5
LVL-PRL 1.5E_2250F | Custom | N/A | LVL_PRL_1.5E_2250F | na | No | No | 1 | 0.3 | 5.4 | 5.5
LVL-PRL 2.0E_2900F | Custom | N/A | LVL_PRL_2.0E_2900F | na | No | No | 1 | 0.3 | 5.4 | 5.5
Cm and Ci checkboxes are all unchecked in the source. Labels in rows 7 to 12 reconstructed from the Species column (truncated on screen).

## Concrete
Concrete Materials (RISA-3D), Standard Metric units
Source screenshot: Materials-SS-Concrete-TAB.png. Blue = input. Shaded = live formula check.
Label | E [MPa] | G [MPa] | Nu | Therm. Coeff. [1e-6/°C] | Density [kN/m³] | f'c [MPa] | Lambda | Flex Steel [MPa] | Shear Steel [MPa] | Solver check: G = E/(2(1+Nu)) [MPa] | Diff vs table G
Conc3000NW | 21760 | 9460 | 0.15 | 10.8 | 22.78 | 20.7 | 1 | 413.7 | 413.7 | 9460.8696 | -0.009191%
Conc3500NW | 23504 | 10218 | 0.15 | 10.8 | 22.78 | 24.1 | 1 | 413.7 | 413.7 | 10219.1304 | -0.01106%
Conc4000NW | 25124 | 10921 | 0.15 | 10.8 | 22.78 | 27.6 | 1 | 413.7 | 413.7 | 10923.4783 | -0.02269%
Conc3000LW | 14376 | 6254 | 0.15 | 10.8 | 17.28 | 20.7 | 0.75 | 413.7 | 413.7 | 6250.4348 | 0.05704%
Conc3500LW | 15527 | 6750 | 0.15 | 10.8 | 17.28 | 24.1 | 0.75 | 413.7 | 413.7 | 6750.8696 | -0.01288%
Conc4000LW | 16603 | 7219 | 0.15 | 10.8 | 17.28 | 27.6 | 0.75 | 413.7 | 413.7 | 7218.6957 | 0.004216%

## Masonry
Masonry Materials (RISA-3D), Standard Metric units
Source screenshot: Materials-SS-Masonry-TAB.png. Blue = input. Shaded = live formula check.
Label | E [MPa] | G [MPa] | Nu | Therm. Coeff. [1e-6/°C] | Self Weight [kN/m³] | f'm [MPa] | Flex Steel [MPa] | Shear Steel [MPa] | Solver check: G = E/(2(1+Nu)) [MPa] | Diff vs table G
Concrete Matl | 9308 | 3723 | 0.25 | 10.8 | Custom | 10.3 | 413.7 | 413.7 | 3723.2 | -0.005372%
Clay Matl | 7239 | 2896 | 0.25 | 10.8 | Custom | 10.3 | 413.7 | 413.7 | 2895.6 | 0.01381%
Masonry Self Weight dialog (Masonry-Self-Weight-WND.png)
Selected method | Using Block and Grout Properties
Block Material | Conc 115 pcf (18.07 kN/m³)
Grout Weight | 140 pcf (21.99 kN/m³)
Uniform Density alternative (not selected) [kN/m³] | 12.57

## Aluminum
Aluminum Materials (RISA-3D), Standard Metric units
Source screenshot: Materials-SS-Aluminum-TAB.png. Blue = input. Shaded = live formula check.
Label | E [MPa] | G [MPa] | Nu | Therm. Coeff. [1e-6/°C] | Density [kN/m³] | Table B.4 | kt | Ftu [MPa] | Fty [MPa] | Fcy [MPa] | Fsu [MPa] | Ct | Solver check: G = E/(2(1+Nu)) [MPa] | Diff vs table G
3003-H14 | 69637 | 26114 | 0.33 | 23.4 | 27.18 | Table B.4-1 | 1 | 131 | 110.3 | 89.6 | 82.7 | 141 | 26179.3233 | -0.2495%
6061-T6 | 69637 | 26114 | 0.33 | 23.4 | 27.18 | Table B.4-2 | 1 | 262 | 241.3 | 241.3 | 165.5 | 141 | 26179.3233 | -0.2495%
6063-T5 | 69637 | 26114 | 0.33 | 23.4 | 27.18 | Table B.4-2 | 1 | 151.7 | 110.3 | 110.3 | 89.6 | 141 | 26179.3233 | -0.2495%
6063-T6 | 69637 | 26114 | 0.33 | 23.4 | 27.18 | Table B.4-2 | 1 | 206.8 | 172.4 | 172.4 | 131 | 141 | 26179.3233 | -0.2495%
5052-H34 | 70327 | 26114 | 0.33 | 23.4 | 27.18 | Table B.4-1 | 1 | 234.4 | 179.3 | 165.5 | 137.9 | 141 | 26438.7218 | -1.228%
6061-T6 (welded) | 69637 | 26114 | 0.33 | 23.4 | 27.18 | Table B.4-2 | 1 | 165.5 | 103.4 | 103.4 | 103.4 | 141 | 26179.3233 | -0.2495%
Row 6 label truncated on screen ('6061-T6...'); strengths match welded 6061-T6.

## Stainless
Stainless Materials (RISA-3D), Standard Metric units
Source screenshot: Materials-SS-Stainless-TAB.png. Blue = input. Shaded = live formula check.
Label | E [MPa] | G [MPa] | Nu | Therm. Coeff. [1e-6/°C] | Density [kN/m³] | n | Yield [MPa] | Fu [MPa] | Solver check: G = E/(2(1+Nu)) [MPa] | Diff vs table G
SS1 | 193100 | 74325.484 | 0.3 | 1.674 | 8.009 | 5.6 | 206.843 | 517.107 | 74269.2308 | 0.07574%
Carried over unconverted: RISA display values are already SI magnitudes (206.843 MPa = 30 ksi, 517.107 MPa = 75 ksi). Thermal coefficient and density kept as displayed; confirm basis before use.

## General
General Materials (RISA-3D), Standard Metric units
Source screenshot: Materials-SS-General-TAB.png. Blue = input. Shaded = live formula check.
Label | E [MPa] | G [MPa] | Nu | Therm. Coeff. [1e-6/°C] | Density [kN/m³] | Plate Methodology | Solver check: G = E/(2(1+Nu)) [MPa] | Diff vs table G
gen_Conc3NW | 21753 | 9460 | 0.15 | 10.8 | 22.78 | Isotropic | 9457.8261 | 0.02299%
gen_Conc4NW | 25124 | 10921 | 0.15 | 10.8 | 22.78 | Isotropic | 10923.4783 | -0.02269%
gen_Conc3LW | 14376 | 6247 | 0.15 | 10.8 | 17.28 | Isotropic | 6250.4348 | -0.05495%
gen_Conc4LW | 16603 | 7219 | 0.15 | 10.8 | 17.28 | Isotropic | 7218.6957 | 0.004216%
gen_Alum | 73084 | 28110 | 0.3 | 23.2 | 27.18 | Isotropic | 28109.2308 | 0.002737%
gen_Steel | 199948 | 76904 | 0.3 | 11.7 | 76.97 | Isotropic | 76903.0769 | 0.0012%
RIGID | 6894757 |  | 0.3 | 0 | 0 | Isotropic | 2651829.6154 | n/a
RIGID: G left blank in RISA; use for stiff links only. E = 1e+6 ksi = 6,894,757 MPa.

## All Materials
All Materials, flat table for the solver (Standard Metric)
Blue = input. Strength column holds Yield for steels, f'c for concrete, f'm for masonry, Fty for aluminum.
Category | Label | E [MPa] | G [MPa] | Nu | Therm. Coeff. [1e-6/°C] | Density [kN/m³] | Yield / f'c / f'm [MPa] | Fu [MPa] | Mass Density [kg/m³]
Hot Rolled | A36 Gr.36 | 199948 | 76904 | 0.3 | 11.7 | 76.97 | 248.2 | 399.9 | 7848.7557
Hot Rolled | A572 Gr.50 | 199948 | 76904 | 0.3 | 11.7 | 76.97 | 344.7 | 399.9 | 7848.7557
Hot Rolled | A992 | 199948 | 76904 | 0.3 | 11.7 | 76.97 | 344.7 | 399.9 | 7848.7557
Hot Rolled | A500 Gr.42 | 199948 | 76904 | 0.3 | 11.7 | 76.97 | 289.6 | 399.9 | 7848.7557
Hot Rolled | A500 Gr.46 | 199948 | 76904 | 0.3 | 11.7 | 76.97 | 317.2 | 399.9 | 7848.7557
Cold Formed | A570_33 | 203395 | 78228 | 0.3 | 11.7 | 76.97 | 227.5 | 358.5 | 7848.7557
Cold Formed | A607_C1_55 | 203395 | 78228 | 0.3 | 11.7 | 76.97 | 379.2 | 482.6 | 7848.7557
Wood | DF/SPine |  |  | 0.3 | 5.4 | 5.5 |  |  | 560.8439
Wood | HF/Spruce Fir |  |  | 0.3 | 5.4 | 5.5 |  |  | 560.8439
Wood | DF |  |  | 0.3 | 5.4 | 5.5 |  |  | 560.8439
Wood | SP |  |  | 0.3 | 5.4 | 5.5 |  |  | 560.8439
Wood | HF |  |  | 0.3 | 5.4 | 5.5 |  |  | 560.8439
Wood | SPF |  |  | 0.3 | 5.4 | 5.5 |  |  | 560.8439
Wood | 24F-1.8E DF_BAL |  |  | 0.3 | 5.4 | 5.5 |  |  | 560.8439
Wood | 24F-1.8E DF_UNBAL |  |  | 0.3 | 5.4 | 5.5 |  |  | 560.8439
Wood | 24F-1.8E SP_BAL |  |  | 0.3 | 5.4 | 5.5 |  |  | 560.8439
Wood | 24F-1.8E SP_UNBAL |  |  | 0.3 | 5.4 | 5.5 |  |  | 560.8439
Wood | LVL-PRL 1.5E_2250F |  |  | 0.3 | 5.4 | 5.5 |  |  | 560.8439
Wood | LVL-PRL 2.0E_2900F |  |  | 0.3 | 5.4 | 5.5 |  |  | 560.8439
Concrete | Conc3000NW | 21760 | 9460 | 0.15 | 10.8 | 22.78 | 20.7 |  | 2322.9135
Concrete | Conc3500NW | 23504 | 10218 | 0.15 | 10.8 | 22.78 | 24.1 |  | 2322.9135
Concrete | Conc4000NW | 25124 | 10921 | 0.15 | 10.8 | 22.78 | 27.6 |  | 2322.9135
Concrete | Conc3000LW | 14376 | 6254 | 0.15 | 10.8 | 17.28 | 20.7 |  | 1762.0696
Concrete | Conc3500LW | 15527 | 6750 | 0.15 | 10.8 | 17.28 | 24.1 |  | 1762.0696
Concrete | Conc4000LW | 16603 | 7219 | 0.15 | 10.8 | 17.28 | 27.6 |  | 1762.0696
Masonry | Concrete Matl | 9308 | 3723 | 0.25 | 10.8 | Custom | 10.3
Masonry | Clay Matl | 7239 | 2896 | 0.25 | 10.8 | Custom | 10.3
Aluminum | 3003-H14 | 69637 | 26114 | 0.33 | 23.4 | 27.18 | 110.3 | 131 | 2771.5887
Aluminum | 6061-T6 | 69637 | 26114 | 0.33 | 23.4 | 27.18 | 241.3 | 262 | 2771.5887
Aluminum | 6063-T5 | 69637 | 26114 | 0.33 | 23.4 | 27.18 | 110.3 | 151.7 | 2771.5887
Aluminum | 6063-T6 | 69637 | 26114 | 0.33 | 23.4 | 27.18 | 172.4 | 206.8 | 2771.5887
Aluminum | 5052-H34 | 70327 | 26114 | 0.33 | 23.4 | 27.18 | 179.3 | 234.4 | 2771.5887
Aluminum | 6061-T6 (welded) | 69637 | 26114 | 0.33 | 23.4 | 27.18 | 103.4 | 165.5 | 2771.5887
Stainless | SS1 | 193100 | 74325.484 | 0.3 | 1.674 | 8.009 | 206.843 | 517.107 | 816.6907
General | gen_Conc3NW | 21753 | 9460 | 0.15 | 10.8 | 22.78 |  |  | 2322.9135
General | gen_Conc4NW | 25124 | 10921 | 0.15 | 10.8 | 22.78 |  |  | 2322.9135
General | gen_Conc3LW | 14376 | 6247 | 0.15 | 10.8 | 17.28 |  |  | 1762.0696
General | gen_Conc4LW | 16603 | 7219 | 0.15 | 10.8 | 17.28 |  |  | 1762.0696
General | gen_Alum | 73084 | 28110 | 0.3 | 23.2 | 27.18 |  |  | 2771.5887
General | gen_Steel | 199948 | 76904 | 0.3 | 11.7 | 76.97 |  |  | 7848.7557
General | RIGID | 6894757 |  | 0.3 | 0 | 0 |  |  | 0
Count of materials | 41
Stainless SS1 row: see the Stainless sheet note before using it.
Standard gravity g [m/s²] | 9.8066

## Glossary
Column glossary: what each property means and how the solver uses it
Column | Meaning and use in the solver
Label | Material name the solver looks up when a member or plate references a material.
E [MPa] | Modulus of elasticity. Drives axial (EA) and flexural (EI) stiffness terms in the element stiffness matrix. 1 MPa = 1 N/mm².
G [MPa] | Shear modulus. Drives torsional stiffness (GJ) and shear deformation. For isotropic materials G = E / (2(1+Nu)).
Nu | Poisson's ratio. Ties G to E; also used in plate/shell stiffness.
Therm. Coeff. [1e-6/°C] | Coefficient of thermal expansion in micro-strain per °C. Multiply by 1e-6 before use: steel 11.7 means 11.7e-6 /°C.
Density [kN/m³] | Unit weight (force per volume). Self-weight load = Density x cross-section area x length. Mass density kg/m³ = kN/m³ x 1000 / 9.80665.
Yield [MPa] / Fy | Yield strength used by steel design checks (AISC, AISI; NSCP Grade 345 = 345 MPa).
Fu [MPa] | Ultimate tensile strength, used for rupture and connection checks.
Ry, Rt | Expected-strength factors (AISC 341): Ry x Fy = expected yield, Rt x Fu = expected tensile strength, for seismic capacity design.
f'c [MPa] | Specified compressive strength of concrete. E is derived from it: Ec = 0.043 wc^1.5 sqrt(f'c) MPa with wc in kg/m³ (ACI 318 / NSCP).
Lambda | Lightweight concrete modification factor (ACI 318): 1.0 normal weight, 0.75 all-lightweight.
Flex Steel / Shear Steel [MPa] | Yield strength of flexural and shear reinforcement (413.7 MPa = Grade 60 = NSCP Grade 420).
f'm [MPa] | Specified compressive strength of masonry assembly; E = 900 f'm for concrete masonry and 700 f'm for clay masonry (TMS 402).
Self Weight (masonry) | Set to Custom: RISA computes wall weight from block material and grout weight rather than a single density.
Type / Database / Species / Grade (wood) | Keys into the NDS supplement tables. Design values (Fb, Fv, E) come from the table, not from this row.
Cm, Ci (wood) | Wet-service and incising adjustment factors, applied when checked.
Emod (wood) | Multiplier on the tabulated wood E, default 1.0.
Table B.4, kt, Ct (aluminum) | Aluminum Design Manual buckling-constant table, tension coefficient, and the compression constant Ct.
Ftu, Fty, Fcy, Fsu (aluminum) | Tensile ultimate, tensile yield, compressive yield, and shear ultimate strengths.
n (stainless) | Ramberg-Osgood strain-hardening exponent for the nonlinear stainless stress-strain curve.
Plate Methodology | Isotropic: same E in every direction for plate/shell elements.