## configuration
REV3 Configuration — loaded from Excel files
Item | Value
── Unit System ──
Unit System | Standard Metric
Source file | Units_Imperial_Metric.xlsx
── Material: ASTM A36 Steel ──
Material Label | A36 Gr.36
Material Category | Hot Rolled
E [MPa] | 199948
G [MPa] | 76904
Nu (Poisson's ratio) | 0.3
Thermal Coeff [1e-6/°C] | 11.7
Density [kN/m³] | 76.97
Mass Density [kg/m³] | 7848.7557
Fy [MPa] | 248.2
Fu [MPa] | 399.9
Source file | RISA_Materials_Library_Metric.xlsx
── Member Size: W6×25 / W150×37 ──
AISC Imperial Label | W6X25
Metric Equivalent Label | W160x37
Weight [lb/ft] | 25
d (depth) [mm] | 162.05
bf (flange width) [mm] | 154.43
tf (flange thick) [mm] | 11.56
tw (web thick) [mm] | 8.13
A (area) [mm²] | 4735.47
Ix [mm⁴] | 22226758.13
Sx [mm³] | 273663.97
Zx [mm³] | 309715.51
Iy [mm⁴] | 7117557.38
Sy [mm³] | 91931.43
J (torsion) [mm⁴] | 191882.69
Source file | aisc-shapes-database-v160-2.xlsx

## model summary
Structural Model Summary — Rev. 3
Item | Value
Revision | Rev. 3
Unit System | Standard Metric
Material | ASTM A36 Steel (A36 Gr.36)
Member Size (Imperial) | W6X25
Member Size (Metric equiv.) | W160x37
Cube edge length (m) | 6
Number of nodes | 8
Number of members | 12
Supported nodes | 4
Support type | Pinned
DOF per node | 6
Total DOF | 48
Restrained DOF | 12
Active DOF (equations) | 36
Global vertical axis | Y
Global lateral axes | X and Z
Beta angle, base beams (deg) | 0
Beta angle, roof beams (deg) | 0
Beta angle, columns (deg) | 90
Max nodal displacement (mm) | 0
Max displacement node | 1

## node
Node | X (m) | Y (m) | Z (m) | Support
1 | 0 | 0 | 0 | Pinned
2 | 6 | 0 | 0 | Pinned
3 | 6 | 0 | 6 | Pinned
4 | 0 | 0 | 6 | Pinned
5 | 0 | 6 | 0 | Free
6 | 6 | 6 | 0 | Free
7 | 6 | 6 | 6 | Free
8 | 0 | 6 | 6 | Free

## member incidences
Member | Node i (Start) | Node j (End) | Type | Length (m) | Beta (deg)
1 | 1 | 2 | Base Beam | 6 | 0
2 | 2 | 3 | Base Beam | 6 | 0
3 | 3 | 4 | Base Beam | 6 | 0
4 | 4 | 1 | Base Beam | 6 | 0
5 | 5 | 6 | Roof Beam | 6 | 0
6 | 6 | 7 | Roof Beam | 6 | 0
7 | 7 | 8 | Roof Beam | 6 | 0
8 | 8 | 5 | Roof Beam | 6 | 0
9 | 1 | 5 | Column | 6 | 90
10 | 2 | 6 | Column | 6 | 90
11 | 3 | 7 | Column | 6 | 90
12 | 4 | 8 | Column | 6 | 90

## supports
Node | X (m) | Y (m) | Z (m) | Support Type | UX | UY | UZ | RX | RY | RZ | Restraint Code
1 | 0 | 0 | 0 | Pinned | Restrained | Restrained | Restrained | Active | Active | Active | 111000
2 | 6 | 0 | 0 | Pinned | Restrained | Restrained | Restrained | Active | Active | Active | 111000
3 | 6 | 0 | 6 | Pinned | Restrained | Restrained | Restrained | Active | Active | Active | 111000
4 | 0 | 0 | 6 | Pinned | Restrained | Restrained | Restrained | Active | Active | Active | 111000
5 | 0 | 6 | 0 | Free | Active | Active | Active | Active | Active | Active | 000000
6 | 6 | 6 | 0 | Free | Active | Active | Active | Active | Active | Active | 000000
7 | 6 | 6 | 6 | Free | Active | Active | Active | Active | Active | Active | 000000
8 | 0 | 6 | 6 | Free | Active | Active | Active | Active | Active | Active | 000000

## local axes
Member | Node i | Node j | Type | Length (m) | Beta (deg) | local x - X | local x - Y | local x - Z | local y - X | local y - Y | local y - Z | local z - X | local z - Y | local z - Z
1 | 1 | 2 | Base Beam | 6 | 0 | 1 | 0 | 0 | 0 | 1 | 0 | 0 | 0 | 1
2 | 2 | 3 | Base Beam | 6 | 0 | 0 | 0 | 1 | 0 | 1 | 0 | -1 | 0 | 0
3 | 3 | 4 | Base Beam | 6 | 0 | -1 | 0 | 0 | 0 | 1 | 0 | 0 | 0 | -1
4 | 4 | 1 | Base Beam | 6 | 0 | 0 | 0 | -1 | 0 | 1 | 0 | 1 | 0 | 0
5 | 5 | 6 | Roof Beam | 6 | 0 | 1 | 0 | 0 | 0 | 1 | 0 | 0 | 0 | 1
6 | 6 | 7 | Roof Beam | 6 | 0 | 0 | 0 | 1 | 0 | 1 | 0 | -1 | 0 | 0
7 | 7 | 8 | Roof Beam | 6 | 0 | -1 | 0 | 0 | 0 | 1 | 0 | 0 | 0 | -1
8 | 8 | 5 | Roof Beam | 6 | 0 | 0 | 0 | -1 | 0 | 1 | 0 | 1 | 0 | 0
9 | 1 | 5 | Column | 6 | 90 | 0 | 1 | 0 | 0 | 0 | 1 | 1 | 0 | 0
10 | 2 | 6 | Column | 6 | 90 | 0 | 1 | 0 | 0 | 0 | 1 | 1 | 0 | 0
11 | 3 | 7 | Column | 6 | 90 | 0 | 1 | 0 | 0 | 0 | 1 | 1 | 0 | 0
12 | 4 | 8 | Column | 6 | 90 | 0 | 1 | 0 | 0 | 0 | 1 | 1 | 0 | 0

## node DOF
Node | UX | UY | UZ | RX | RY | RZ | Raw DOF Range
1 | R | R | R | 1 | 2 | 3 | 1-6
2 | R | R | R | 4 | 5 | 6 | 7-12
3 | R | R | R | 7 | 8 | 9 | 13-18
4 | R | R | R | 10 | 11 | 12 | 19-24
5 | 13 | 14 | 15 | 16 | 17 | 18 | 25-30
6 | 19 | 20 | 21 | 22 | 23 | 24 | 31-36
7 | 25 | 26 | 27 | 28 | 29 | 30 | 37-42
8 | 31 | 32 | 33 | 34 | 35 | 36 | 43-48
Total DOF: | 48
Active (Free) DOF: | 36
Restrained DOF: | 12

## DOF numbering
Node | Local DOF | DOF | Description | Global DOF No. | Status | Equation No.
1 | 1 | UX | Translation X | 1 | Restrained | -
1 | 2 | UY | Translation Y | 2 | Restrained | -
1 | 3 | UZ | Translation Z | 3 | Restrained | -
1 | 4 | RX | Rotation X | 4 | Active | 1
1 | 5 | RY | Rotation Y | 5 | Active | 2
1 | 6 | RZ | Rotation Z | 6 | Active | 3
2 | 1 | UX | Translation X | 7 | Restrained | -
2 | 2 | UY | Translation Y | 8 | Restrained | -
2 | 3 | UZ | Translation Z | 9 | Restrained | -
2 | 4 | RX | Rotation X | 10 | Active | 4
2 | 5 | RY | Rotation Y | 11 | Active | 5
2 | 6 | RZ | Rotation Z | 12 | Active | 6
3 | 1 | UX | Translation X | 13 | Restrained | -
3 | 2 | UY | Translation Y | 14 | Restrained | -
3 | 3 | UZ | Translation Z | 15 | Restrained | -
3 | 4 | RX | Rotation X | 16 | Active | 7
3 | 5 | RY | Rotation Y | 17 | Active | 8
3 | 6 | RZ | Rotation Z | 18 | Active | 9
4 | 1 | UX | Translation X | 19 | Restrained | -
4 | 2 | UY | Translation Y | 20 | Restrained | -
4 | 3 | UZ | Translation Z | 21 | Restrained | -
4 | 4 | RX | Rotation X | 22 | Active | 10
4 | 5 | RY | Rotation Y | 23 | Active | 11
4 | 6 | RZ | Rotation Z | 24 | Active | 12
5 | 1 | UX | Translation X | 25 | Active | 13
5 | 2 | UY | Translation Y | 26 | Active | 14
5 | 3 | UZ | Translation Z | 27 | Active | 15
5 | 4 | RX | Rotation X | 28 | Active | 16
5 | 5 | RY | Rotation Y | 29 | Active | 17
5 | 6 | RZ | Rotation Z | 30 | Active | 18
6 | 1 | UX | Translation X | 31 | Active | 19
6 | 2 | UY | Translation Y | 32 | Active | 20
6 | 3 | UZ | Translation Z | 33 | Active | 21
6 | 4 | RX | Rotation X | 34 | Active | 22
6 | 5 | RY | Rotation Y | 35 | Active | 23
6 | 6 | RZ | Rotation Z | 36 | Active | 24
7 | 1 | UX | Translation X | 37 | Active | 25
7 | 2 | UY | Translation Y | 38 | Active | 26
7 | 3 | UZ | Translation Z | 39 | Active | 27
7 | 4 | RX | Rotation X | 40 | Active | 28
7 | 5 | RY | Rotation Y | 41 | Active | 29
7 | 6 | RZ | Rotation Z | 42 | Active | 30
8 | 1 | UX | Translation X | 43 | Active | 31
8 | 2 | UY | Translation Y | 44 | Active | 32
8 | 3 | UZ | Translation Z | 45 | Active | 33
8 | 4 | RX | Rotation X | 46 | Active | 34
8 | 5 | RY | Rotation Y | 47 | Active | 35
8 | 6 | RZ | Rotation Z | 48 | Active | 36

## member releases
Member | End | Fx | Fy | Fz | Mx | My | Mz
1 | i (Node 1) | Fixed | Fixed | Fixed | Fixed | Fixed | Fixed
1 | j (Node 2) | Fixed | Fixed | Fixed | Fixed | Fixed | Fixed
2 | i (Node 2) | Fixed | Fixed | Fixed | Fixed | Fixed | Fixed
2 | j (Node 3) | Fixed | Fixed | Fixed | Fixed | Fixed | Fixed
3 | i (Node 3) | Fixed | Fixed | Fixed | Fixed | Fixed | Fixed
3 | j (Node 4) | Fixed | Fixed | Fixed | Fixed | Fixed | Fixed
4 | i (Node 4) | Fixed | Fixed | Fixed | Fixed | Fixed | Fixed
4 | j (Node 1) | Fixed | Fixed | Fixed | Fixed | Fixed | Fixed
5 | i (Node 5) | Fixed | Fixed | Fixed | Fixed | Fixed | Fixed
5 | j (Node 6) | Fixed | Fixed | Fixed | Fixed | Fixed | Fixed
6 | i (Node 6) | Fixed | Fixed | Fixed | Fixed | Fixed | Fixed
6 | j (Node 7) | Fixed | Fixed | Fixed | Fixed | Fixed | Fixed
7 | i (Node 7) | Fixed | Fixed | Fixed | Fixed | Fixed | Fixed
7 | j (Node 8) | Fixed | Fixed | Fixed | Fixed | Fixed | Fixed
8 | i (Node 8) | Fixed | Fixed | Fixed | Fixed | Fixed | Fixed
8 | j (Node 5) | Fixed | Fixed | Fixed | Fixed | Fixed | Fixed
9 | i (Node 1) | Fixed | Fixed | Fixed | Fixed | Fixed | Fixed
9 | j (Node 5) | Fixed | Fixed | Fixed | Fixed | Fixed | Fixed
10 | i (Node 2) | Fixed | Fixed | Fixed | Fixed | Fixed | Fixed
10 | j (Node 6) | Fixed | Fixed | Fixed | Fixed | Fixed | Fixed
11 | i (Node 3) | Fixed | Fixed | Fixed | Fixed | Fixed | Fixed
11 | j (Node 7) | Fixed | Fixed | Fixed | Fixed | Fixed | Fixed
12 | i (Node 4) | Fixed | Fixed | Fixed | Fixed | Fixed | Fixed
12 | j (Node 8) | Fixed | Fixed | Fixed | Fixed | Fixed | Fixed