## Conversion Factors
Conversion factors, derived from exact definitions
Base definitions (exact, NIST SP 811)
1 inch in millimetres | 25.4 | mm | Edit only if a definition changes (it will not).
1 pound-force in newtons | 4.4482 | N
Standard gravity | 9.8066 | m/s²
Kip = 1000 lbf | 1000 | lbf
Foot = 12 inches | 12 | in
Derived factors (all formulas)
Quantity | Imperial unit | Metric unit | Multiply Imperial by | Metric to Imperial (reciprocal) | Derivation
Length | in | mm | 25.4 | 0.03937 | 1 in = 25.4 mm
Length | ft | m | 0.3048 | 3.2808 | 12 × 25.4 / 1000
Area | in² | mm² | 645.16 | 0.00155 | 25.4²
Moment of inertia | in⁴ | mm⁴ | 416231.4256 | 2.4025e-06 | 25.4⁴
Section modulus | in³ | mm³ | 16387.064 | 6.1024e-05 | 25.4³
Force | kip | kN | 4.4482 | 0.22481 | 4.448222 N × 1000 / 1000
Force | lbf | N | 4.4482 | 0.22481 | definition
Moment | kip·ft | kN·m | 1.3558 | 0.73756 | kN × m
Moment | kip·in | kN·m | 0.11298 | 8.8507 | kN × m
Stress / modulus | ksi | MPa | 6.8948 | 0.14504 | kN / mm² × 1000 = N/mm²
Stress / modulus | psi | kPa | 6.8948 | 0.14504 | N/mm² × 1000
Stress / modulus | ksi | GPa | 0.0068948 | 145.0377 | MPa / 1000
Distributed load | kip/ft | kN/m | 14.5939 | 0.068522 | kN / m
Area load | psf | kPa | 0.04788 | 20.8854 | N/m² / 1000
Unit weight | k/ft³ | kN/m³ | 157.0875 | 0.0063659 | kN / m³
Unit weight | pcf | kN/m³ | 0.15709 | 6.3659 | N/m³ / 1000
Mass density from unit weight | k/ft³ | kg/m³ | 16018.4634 | 6.2428e-05 | N/m³ ÷ g
Thermal coefficient | 1e-5 /°F | 1e-6 /°C | 18 | 0.055556 | per °F × 1.8 = per °C; 1e-5 → 1e-6 is × 10
Thermal coefficient | /°F | /°C | 1.8 | 0.55556 | ΔT of 1 °C = 1.8 °F
Temperature (offset) | °F | °C | n/a | n/a | °C = (°F − 32) / 1.8 (offset, not a factor)

## Unit Systems
Unit systems side by side: RISA / STAAD Imperial vs Standard Metric
Column D lists the internal unit the solver should carry for each quantity so that every stiffness term is consistent.
Quantity | Imperial | Standard Metric | Solver internal (recommended) | Note
Node coordinates | ft | m | consistent length L | RISA mixes ft for geometry and in for sections; convert to one length.
Section dimensions | in | mm | L | Section tables (AISC, ASEP) list in and mm respectively.
Area | in² | mm² | L²
Moment of inertia | in⁴ | mm⁴ | L⁴ | Watch magnitude: 1 in⁴ = 416,231 mm⁴.
Force | kip | kN | F | 1 kip = 4.448 kN
Moment | kip·ft | kN·m | F·L | RISA reports kip-ft, STAAD kip-in or kN-m depending on set.
Stress, modulus | ksi | MPa (N/mm²) | F/L² | With F = kN and L = mm, F/L² = kN/mm² = GPa; multiply by 1000 for MPa.
Distributed load | kip/ft | kN/m | F/L
Area load | psf | kPa (kN/m²) | F/L²
Unit weight (density) | k/ft³ | kN/m³ | F/L³ | SI mass density kg/m³ × 9.80665 / 1000 = kN/m³.
Temperature change | °F | °C | ΔT | Coefficient must match: /°F with °F, /°C with °C.
Thermal coefficient | 1e-5 /°F | 1e-6 /°C (or 1e-5 /°C in RISA metric) | 1/ΔT | RISA stores the mantissa only; multiply by the exponent before use.
Deflection output | in | mm | L
Rotation | rad | rad | rad | Dimensionless in both systems.
Spring stiffness (translational) | kip/in | kN/m | F/L
Spring stiffness (rotational) | kip·ft/rad | kN·m/rad | F·L/rad

## Converter
Two-way converter: type in a yellow cell, read the result beside it
Left block converts Imperial to Metric; right block converts Metric to Imperial. Both use the Conversion Factors sheet.
Quantity | Imperial value | Imperial unit | Metric result | Metric unit | Quantity | Metric value | Metric unit | Imperial result | Imperial unit
Length | 20 | ft | 6.096 | m | Length | 6 | m | 19.685 | ft
Section dimension | 12 | in | 304.8 | mm | Section dimension | 300 | mm | 11.811 | in
Area | 7.65 | in² | 4935.474 | mm² | Area | 5000 | mm² | 7.75 | in²
Moment of inertia | 204 | in⁴ | 84911210.8224 | mm⁴ | Moment of inertia | 85000000 | mm⁴ | 204.2133 | in⁴
Force | 10 | kip | 44.4822 | kN | Force | 50 | kN | 11.2404 | kip
Moment | 100 | kip·ft | 135.5818 | kN·m | Moment | 150 | kN·m | 110.6343 | kip·ft
Stress / modulus | 29000 | ksi | 199947.9615 | MPa | Stress / modulus | 200000 | MPa | 29007.5475 | ksi
Distributed load | 1.2 | kip/ft | 17.5127 | kN/m | Distributed load | 20 | kN/m | 1.3704 | kip/ft
Area load | 50 | psf | 2.394 | kPa | Area load | 2.4 | kPa | 50.125 | psf
Unit weight | 0.49 | k/ft³ | 76.9729 | kN/m³ | Unit weight | 77 | kN/m³ | 0.49017 | k/ft³
Thermal coefficient | 0.65 | 1e-5 /°F | 11.7 | 1e-6 /°C | Thermal coefficient | 11.7 | 1e-6 /°C | 0.65 | 1e-5 /°F
Temperature | 100 | °F | 37.7778 | °C | Temperature | 30 | °C | 86 | °F
Example values are placeholders (W12×26 area and inertia, A36 steel modulus and weight). Replace them with your own.